## LNG Carriers
| Document: | EEDI CALCULATOR
| Subject: | LNG Carriers
w/o PTI, WHR and Novel Tech
| File Version: | FSS EEDI Calc_2017-12-06_O
|  |  | #1 | #2 | #3
Ship's Name |  |  | Templet 1 | Templet 2 | Templet 3
Lenght between Perp. | LPP | [m] | 279 | 279 | 279
Capacity | DWT | [tonnes] | 96811 | 96811 | 96811
LNG Cargo Tank Capacity | Vol | [m3] | 173593.3 | 173593.3 | 173593.3
DIESEL MECHANICAL PROPULSION
DM, Installed Main Engine Power | ΣMCRME | [kW] | 30000
DM, Installed Shaft Generator Power | ΣMCRPTO | [kW] | 1200 | 8307
DIESEL ELECTRIC PROPULSION
DE, Rated Propulsion Motor Power | ΣMPP | [kW] |  | 35000
DE, Electrical Efficiency | η | [%] | 91.3% | 91.3% | 91.3%
STEAM TRUBINE PROPULSION
ST, Installed Propulsion Motor Power | ΣMCRST | [kW] |  |  | 30000
ST, Rated Shaft Generator Power | ΣMCRPTO | [kW] |  |  | 1200
RELIQUIEFACTION SYSTEM IN NORMAL OPERATION |  | [Y / N]
Design Boil-off Gas Ratio | BOR | [%/Day] | 0.15% | 0.15%
Coeff. Design Performance Reliquef. | COPCooling |  | 0.166 | 0.166
Coeff. Design Performance Reliquef. | COPReliquefy |  | 15.1422 | 15.1422
Ratio BOGRelique / BOGTotal | RReliquefy |  | 0.9 | 0.9
Generic Aux. Eng. Power | PAE | [kW] | 4548.581 | 4673.581 | 0
Max Deductable Shaft Generator Power | PPTO.DED | [kW] | 675 | 4672.6875 | 0
EEDI ME Power | PME | [kW] | 21825 | 21577.3125 | 22500
Service Speed / Speed at 75% PME | Vref | [kts] | 19 | 19 | 19
ME Spec. Fuel Consumption | SFCME | [g/kWh] | 190 | 175 | 285
AE Spec. Fuel Consumption | SFCAE | [g/kWh] | 215 | 190 | 285
ME FUEL CO2 Conversion Factor | CFME | [g CO2 / g Fuel] | 3.1144 | 2.75 | 2.75
AE FUEL CO2 Conversion Factor | CFAE | [g CO2 / g Fuel] | 3.1144 | 2.75 | 2.75
EEDIRequired | Phase 0 | 0% | 9.7627 | 9.7627 | 9.7627
EEDIAttained |  |  | 8.6483 | 6.8681 | 9.587
EEDI Margin to | Phase 0 |  | 11.41% | 29.65% | 1.799%

## Tankers
| Document: | EEDI CALCULATOR
| Subject: | Tankers
w/o PTI, WHR and Novel Tech
| File Version: | FSS EEDI Calc_2017-12-06_O
|  |  | #1 | #2 | #3
Ship's Name |  |  | Templet 1 | Templet 2 | Templet 3
Lenght between Perp. | LPP | [m] | 239 | 175.48 | 127
Capacity | DWT | [tonnes] | 120000 | 75000 | 13000
Chem/Parcel, Cubic Capacity | Vol | [m3] | 0 | 0 | 14727.56
Total Inst. Main Engine Power | ΣMCRME | [kW] | 15800 | 15720 | 4410
Total Inst. Shaft Generator Power | ΣMCRPTO | [kW] | 1200 | 900 | 1200
Generic Aux. Eng. Power | PAE | [kW] | 645 | 643 | 220.5
Max Deductable Shaft Generator Power | PPTO.DED | [kW] | 645 | 506.25 | 220.5
EEDI ME Power | PME | [kW] | 11205 | 11283.75 | 3087
Service Speed / Speed at 75% PME | Vref | [kts] | 14 | 14.5 | 12
Ice Class | 1C, 1B, 1A, 1AS |  | 1AS | 1B | 1A
Capacity Correction | fi0 | [-] | 0.93958 | 0.5324 | 1.0364
| fimax | [-] | 1.1497 | 1.0726 | 1.1639
| fi | [-] | 1 | 1 | 1.0364
Power Correction | fj0 | [-] | 0.91537 | 0.5163 | 1.0054
| fjmin | [-] | 0.77173 | 0.92229 | 0.81162
| fj | [-] | 0.91537 | 0.92229 | 1
Cubic Capacity Correction | fc | [-] | 1 | 1 | 1.0773
ME Spec. Fuel Consumption | SFCME | [g/kWh] | 190 | 190 | 195
AE Spec. Fuel Consumption | SFCAE | [g/kWh] | 215 | 215 | 210
ME FUEL CO2 Conversion | CFME | [g CO2 / g Fuel] | 3.114 | 3.114 | 3.114
AE FUEL CO2 Conversion | CFAE | [g CO2 / g Fuel] | 3.114 | 3.114 | 3.114
EEDIRequired | Phase 0 | 0% | 4.0485 | 5.0922 | 11.9764
EEDIAttained |  |  | 3.8201 | 6.0001 | 11.5311
EEDI Margin to | Phase 0 |  | 5.64% | -17.83% | 3.719%

## Refers
| Document: | EEDI CALCULATOR
| Subject: | Refers
w/o PTI, WHR and Novel Tech
| File Version: | FSS EEDI Calc_2017-12-06_O
|  |  | #1 | #2 | #3
Ship's Name |  |  | Templet 1 | Templet 2 | Templet 3
Lenght between Perp. | LPP | [m] | 139.4 | 167.4 | 0
Capacity | DWT | [tonnes] | 15000 | 14452 | 0
Gross | GT | [GT] | 10519 | 14109 | 0
Total Inst. Main Engine Power | ΣMCRME | [kW] | 11915 | 11915 | 0
Total Inst. Shaft Generator Power | ΣMCRPTO | [kW] | 1200 | 1200 | 0
Generic Aux. Eng. Power | PAE | [kW] | 547.875 | 547.875 | 0
Max Deductable Shaft Generator Power | PPTO.DED | [kW] | 547.875 | 547.875 | 0
EEDI ME Power | PME | [kW] | 8388.375 | 8388.375 | 0
Service Speed / Speed at 75% PME | Vref | [kts] | 20 | 19 | 0
ME Spec. Fuel Consumption | SFCME | [g/kWh] | 167 | 167 | 190
AE Spec. Fuel Consumption | SFCAE | [g/kWh] | 215 | 215 | 215
ME FUEL CO2 Conversion | CFME | [g CO2 / g Fuel] | 3.114 | 3.114 | 3.114
AE FUEL CO2 Conversion | CFAE | [g CO2 / g Fuel] | 3.114 | 3.114 | 3.114
EEDIRequired | Phase 0 | 0% | 21.731 | 21.9292 | 0
EEDIAttained |  |  | 15.4906 | 16.9242 | 0
EEDI Margin to | Phase 0 |  | 28.72% | 22.82% | 0%

## RoRo Cargo
| Document: | EEDI CALCULATOR
| Subject: | RoRo Cargo
w/o PTI, WHR and Novel Tech
| File Version: | FSS EEDI Calc_2017-12-06_O
|  |  | #1 | #2 | #3
Ship's Name |  |  | Template 1 | Template 2 | Templet 3
Lenght between Perp. | LPP | [m] | 139.12 | 179.2 | 148.77
Moulded Breadth | BS | [m] | 22 | 25.6 | 20.6
Draught@Summer Load Line | dS | [m] | 5.7 | 7.3 | 6.7
Displacement@Summer Load Line | ∆S | [tonnes] | 10250 | 19586 | 12100
Capacity | DWT | [tonnes] | 5000 | 12000 | 8750
Total Inst. Main Engine Power | ΣMCRME | [kW] | 19200 | 24000 | 12600
Total Inst. Shaft Generator Power | ΣMCRPTO | [kW] | 1200 | 750 | 0
Generic Aux. Eng. Power | PAE | [kW] | 730 | 850 | 565
Max Deductable Shaft Generator Power | PPTO.DED | [kW] | 675 | 421.875 | 0
EEDI ME Power | PME | [kW] | 13725 | 17578.125 | 9450
Service Speed / Speed at 75% PME | Vref | [kts] | 21.8 | 22.5 | 20
Power Correction | fjRoRo | [-] | 0.24268 | 0.28872 | 0.33816
ME Spec. Fuel Consumption | SFCME | [g/kWh] | 190 | 190 | 190
AE Spec. Fuel Consumption | SFCAE | [g/kWh] | 215 | 215 | 215
ME FUEL CO2 Conversion | CFME | [g CO2 / g Fuel] | 3.114 | 3.114 | 3.114
AE FUEL CO2 Conversion | CFAE | [g CO2 / g Fuel] | 3.114 | 3.114 | 3.114
EEDIRequired, *) = Reg 21 as Amended | Phase 0 | 0% | 20.2132 | 13.0704 | 15.2969
EEDIAttained |  |  | 22.0812 | 13.1073 | 12.9657
EEDI Margin to | Phase 0 |  | -9.241% | -0.282% | 15.24%

## RoPax
| Document: | EEDI CALCULATOR
| Subject: | RoPax
w/o PTI, WHR and Novel Tech
| File Version: | FSS EEDI Calc_2017-12-06_O
|  |  | #1 | #2 | #3
Ship's Name |  |  | Templet 1 | Templet 2 | Templet 3
Lenght between Perp. | LPP | [m] | 169 | 169 | 169
Moulded Breadth | BS | [m] | 27.2 | 27.2 | 27.2
Draught@Summer Load Line | dS | [m] | 6.2 | 6.2 | 6.2
Displacement@Summer Load Line | ∆S | [tonnes] | 18000 | 18000 | 18000
Capacity | DWT | [tonnes] | 1000 | 5000 | 12000
Gross | GT | [GT] | 25000 | 25000 | 25000
Total Inst. Main Engine Power | ΣMCRME | [kW] | 20000 | 20000 | 20000
Total Inst. Shaft Generator Power | ΣMCRPTO | [kW] | 5000 | 5000 | 5000
Generic Aux. Eng. Pow, 0.866*GT0.732 | PAE | [kW] | 1434.8615 | 1434.8615 | 1434.8615
Max Deductable Shaft Generator Power | PPTO.DED | [kW] | 1434.8615 | 1434.8615 | 1434.8615
EEDI ME Power | PME | [kW] | 13565.1385 | 13565.1385 | 13565.1385
Service Speed / Speed at 75% PME | Vref | [kts] | 21 | 21 | 21
Capacity Correction | fcRoPax | [-] | 4.3322 | 1.1954 | 1
Power Correction | fjRoRo | [-] | 0.35555 | 0.35555 | 0.35555
ME Spec. Fuel Consumption | SFCME | [g/kWh] | 178 | 178 | 178
AE Spec. Fuel Consumption | SFCAE | [g/kWh] | 185 | 185 | 185
ME FUEL CO2 Conversion | CFME | [g CO2 / g Fuel] | 3.114 | 3.114 | 3.114
AE FUEL CO2 Conversion | CFAE | [g CO2 / g Fuel] | 3.114 | 3.114 | 3.114
EEDIRequired, *) = Reg 21 as Amended | Phase 0 | 0% | 54.1141 | 29.3091 | 20.9963
EEDIAttained |  |  | 38.1283 | 27.6346 | 13.7648
EEDI Margin to | Phase 0 |  | 29.54% | 5.713% | 34.44%

## Vehicle Carriers
| Document: | EEDI CALCULATOR
| Subject: | Vehicle Carriers
w/o PTI, WHR and Novel Tech
| File Version: | FSS EEDI Calc_2017-12-06_O
|  |  | #1 | #2 | #3
Ship's Name |  |  | Template 1 | Template 2 | Templet 3
Lenght between Perp. | LPP | [m] | 265 | 195 | 219.3
Capacity | DWT | [tonnes] | 20000 | 20000 | 20000
Gross | GT | [GT] | 70000 | 66500 | 50000
Capacity Ratio | DWT/GT |  | 0.28571 | 0.30075 | 0.4
Total Inst. Main Engine Power | ΣMCRME | [kW] | 20000 | 20000 | 20000
Total Inst. Shaft Generator Power | ΣMCRPTO | [kW] | 0 | 500 | 1333.333
Generic Aux. Eng. Power | PAE | [kW] | 750 | 750 | 750
Max Deductable Shaft Generator Power | PPTO.DED | [kW] | 0 | 281.25 | 749.9998
EEDI ME Power | PME | [kW] | 15000 | 14718.75 | 14250.0002
Service Speed / Speed at 75% PME | Vref | [kts] | 20 | 19.89 | 19.71
ME Spec. Fuel Consumption | SFCME | [g/kWh] | 190 | 190 | 190
AE Spec. Fuel Consumption | SFCAE | [g/kWh] | 215 | 215 | 215
ME FUEL CO2 Conversion | CFME | [g CO2 / g Fuel] | 3.206 | 3.206 | 3.206
AE FUEL CO2 Conversion | CFAE | [g CO2 / g Fuel] | 3.206 | 3.206 | 3.206
EEDIRequired | Phase 0 | 0% | 17.6749 | 17.0814 | 17.0814
EEDIAttained |  |  | 24.1352 | 23.7813 | 23.1788
EEDI Margin to | Phase 0 |  | -36.55% | -39.22% | -35.7%

## Baselines (hidden)
Ship Type | Container |  |  |  | Dry Bulk |  |  |  |  | General Cargo |  |  |  |  | Tanker |  |  |  |  | RoRo Cargo |  |  |  |  | RoRo Pass |  |  |  |  | RoRo VC |  |  |  |  | RoRo VC2 |  |  |  |  | Gas Tanker |  |  |  |  | LNG Carrier |  |  |  |  | Refers
a | 174.22 |  |  |  | 961.79 |  |  |  |  | 107.48 |  |  |  |  | 1218.8 | 21.2876 |  |  |  | 1405.15 | 1686.17 |  |  |  | 752.16 | 902.59 |  |  |  | 1812.63 |  |  |  |  | 780.36 |  |  |  |  | 1120 |  |  |  |  | 2253.7 |  |  |  |  | 227.01
c | 0.201 |  |  |  | 0.477 |  |  |  |  | 0.216 |  |  |  |  | 0.488 |  |  |  |  | 0.498 |  |  |  |  | 0.381 |  |  |  |  | 0.471 |  |  |  |  | 0.471 |  |  |  |  | 0.456 |  |  |  |  | 0.474 |  |  |  |  | 0.244
DWT | EEDI |  |  |  | DWT | EEDI |  |  |  | DWT | EEDI |  |  |  | DWT | EEDI |  |  |  | DWT | EEDI |  |  |  | DWT | EEDI |  |  |  | DWT | EEDI |  |  |  | DWT | EEDI |  |  |  | DWT | EEDI |  |  |  | DWT | EEDI |  |  |  | DWT | EEDI
1000 | 43.4608 | 39.1147 | 34.7687 | 30.4226 | 100 | 106.9252 | 96.2327 | 85.5402 | 74.8477 | 100 | 39.7491 | 35.7742 | 33.7868 | 27.8244 | 4000 | 21.2876 | 21.2876 | 21.2876 | 21.2876 | 1000 | 45.0529 | 45.0529 | 45.0529 | 45.0529 | 250 | 91.7688 | 91.7688 | 91.7688 | 91.7688 | 100 | 207.1616 | 196.8035 | 176.0873 | 145.0131 | 100 | 89.1857 | 84.7264 | 75.8078 | 62.43 | 100 | 137.157 | 123.4413 | 109.7256 | 96.0099 | 100 | 254.0365 | 228.6328 | 203.2292 | 177.8255 | 3000 | 32.1831 | 32.1831 | 32.1831 | 32.1831
2000 | 37.8086 | 34.0278 | 30.2469 | 26.466 | 200 | 76.8226 | 69.1403 | 61.4581 | 53.7758 | 200 | 34.222 | 30.7998 | 29.0887 | 23.9554 | 4250 | 20.6671 | 20.6348 | 20.6025 | 20.5702 | 1100 | 42.9644 | 42.7496 | 42.1051 | 41.6755 | 300 | 85.6105 | 85.3251 | 84.469 | 83.8983 | 200 | 149.4597 | 141.9867 | 127.0407 | 104.6218 | 200 | 64.3443 | 61.1271 | 54.6926 | 45.041 | 200 | 99.9881 | 89.9893 | 79.9905 | 69.9917 | 200 | 182.8975 | 164.6078 | 146.318 | 128.0283 | 4000 | 30.0015 | 28.5014 | 27.7513 | 25.5012
3000 | 34.8495 | 31.3646 | 27.8796 | 24.3947 | 500 | 49.6217 | 44.6595 | 39.6974 | 34.7352 | 500 | 28.077 | 25.2693 | 23.8654 | 19.6539 | 4500 | 20.0986 | 20.0357 | 19.9729 | 19.9101 | 1200 | 41.1425 | 40.7311 | 39.4968 | 38.6739 | 500 | 70.4697 | 69.2952 | 65.7718 | 63.4228 | 500 | 97.0721 | 92.2185 | 82.5113 | 67.9504 | 500 | 41.7907 | 39.7012 | 35.5221 | 29.2535 | 500 | 65.8397 | 59.2557 | 52.6717 | 46.0878 | 500 | 118.4634 | 106.6171 | 94.7707 | 82.9244 | 5000 | 28.4116 | 25.5705 | 24.1499 | 19.8881
4000 | 32.8915 | 29.6024 | 26.3132 | 23.0241 | 1000 | 35.6517 | 32.0865 | 28.5214 | 24.9562 | 1000 | 24.1728 | 21.7556 | 20.5469 | 16.921 | 4750 | 19.5752 | 19.4834 | 19.3917 | 19.2999 | 1300 | 39.5347 | 38.9417 | 37.1627 | 35.9766 | 1000 | 54.1141 | 51.4084 | 43.2913 | 37.8799 | 1000 | 70.034 | 66.5323 | 59.5289 | 49.0238 | 1000 | 30.1505 | 28.643 | 25.628 | 21.1054 | 1000 | 47.9974 | 43.1977 | 38.3979 | 33.5982 | 1000 | 85.2896 | 76.7606 | 68.2317 | 59.7027 | 6000 | 27.1754 | 24.4579 | 23.0991 | 19.0228
5000 | 31.4489 | 28.304 | 25.1591 | 22.0142 | 1500 | 29.3822 | 26.444 | 23.5058 | 20.5676 | 1500 | 22.1458 | 19.9312 | 18.824 | 15.5021 | 5000 | 19.0913 | 18.972 | 18.8526 | 18.7333 | 1500 | 36.8154 | 35.895 | 33.1338 | 31.2931 | 1500 | 46.3681 | 44.0497 | 37.0945 | 32.4577 | 1500 | 57.8589 | 54.966 | 49.1801 | 40.5012 | 1500 | 24.909 | 23.6635 | 21.1726 | 17.4363 | 1500 | 39.8952 | 35.9057 | 31.9161 | 27.9266 | 1500 | 70.3767 | 63.339 | 56.3014 | 49.2637 | 7000 | 26.1723 | 23.555 | 22.2464 | 18.3206
6000 | 30.3172 | 27.2855 | 24.2538 | 21.2221 | 2000 | 25.6147 | 23.0532 | 20.4917 | 17.9303 | 2000 | 20.8116 | 18.7304 | 17.6898 | 14.5681 | 6000 | 17.466 | 17.2477 | 17.0294 | 16.8111 | 2000 | 31.9014 | 30.3063 | 25.5211 | 22.331 | 2000 | 41.5545 | 39.4768 | 33.2436 | 29.0881 | 2000 | 50.5271 | 48.0007 | 42.948 | 35.3689 | 2000 | 21.7525 | 20.6649 | 18.4897 | 15.2268 | 2000 | 34.9904 | 31.4913 | 27.9923 | 24.4932 | 2000 | 61.4056 | 55.265 | 49.1245 | 42.9839 | 8000 | 25.3333 | 22.7999 | 21.5333 | 17.7333
7000 | 29.3923 | 26.4531 | 23.5138 | 20.5746 | 2500 | 23.0284 | 20.7255 | 18.4227 | 16.1198 | 2500 | 19.8323 | 17.8491 | 16.8574 | 13.8826 | 7000 | 16.2004 | 15.8966 | 15.5928 | 15.2891 | 2500 | 28.5462 | 27.1189 | 22.837 | 19.9824 | 2500 | 38.1676 | 36.2592 | 30.5341 | 26.7173 | 2500 | 45.4862 | 43.2119 | 38.6632 | 31.8403 | 2500 | 19.5824 | 18.6033 | 16.645 | 13.7077 | 2500 | 31.6051 | 28.4446 | 25.2841 | 22.1236 | 2500 | 55.2424 | 49.7182 | 44.1939 | 38.6697 | 9000 | 24.6156 | 22.154 | 20.9232 | 17.2309
8000 | 28.6139 | 25.7525 | 22.8911 | 20.0297 | 5000 | 16.5452 | 14.8907 | 13.2361 | 11.5816 | 5000 | 17.0746 | 15.3671 | 14.5134 | 11.9522 | 8000 | 15.1783 | 14.7989 | 14.4194 | 14.04 | 3000 | 26.0685 | 24.7651 | 20.8548 | 18.248 | 3000 | 35.6063 | 33.826 | 28.4851 | 24.9244 | 3000 | 41.7431 | 39.656 | 35.4817 | 29.2202 | 3000 | 17.9709 | 17.0724 | 15.2753 | 12.5797 | 3000 | 29.0838 | 26.1754 | 23.267 | 20.3586 | 3000 | 50.6688 | 45.6019 | 40.535 | 35.4682 | 10000 | 23.9908 | 21.5917 | 20.3922 | 16.7936
9000 | 27.9444 | 25.15 | 22.3555 | 19.5611 | 10000 | 11.8872 | 10.6985 | 9.5098 | 8.3211 | 7500 | 15.6428 | 14.0785 | 13.2964 | 10.95 | 9000 | 14.3305 | 13.8827 | 13.4349 | 12.987 | 4000 | 22.589 | 21.4595 | 18.0712 | 15.8123 | 4000 | 31.9099 | 30.3144 | 25.5279 | 22.3369 | 4000 | 36.4535 | 34.6308 | 30.9855 | 25.5174 | 4000 | 15.6937 | 14.909 | 13.3396 | 10.9856 | 4000 | 25.5081 | 22.9573 | 20.4065 | 17.8557 | 4000 | 44.2099 | 39.7889 | 35.3679 | 30.9469 | 11000 | 23.4393 | 21.0954 | 19.9234 | 16.4075
10000 | 27.3589 | 24.623 | 21.8871 | 19.1512 | 20000 | 8.5406 | 7.6866 | 6.8325 | 5.9784 | 10000 | 14.7003 | 13.2303 | 12.4953 | 10.2902 | 10000 | 13.6123 | 13.1019 | 12.5914 | 12.0809 | 5000 | 20.2132 | 19.2026 | 16.1706 | 14.1493 | 5000 | 29.3091 | 27.8437 | 23.4473 | 20.5164 | 5000 | 32.8167 | 31.1758 | 27.8942 | 22.9717 | 5000 | 14.128 | 13.4216 | 12.0088 | 9.8896 | 5000 | 23.0403 | 20.7362 | 18.4322 | 16.1282 | 5000 | 39.7726 | 35.7954 | 31.8181 | 27.8408 | 12000 | 22.9469 | 20.6522 | 19.5049 | 16.0629
11000 | 26.8397 | 24.1558 | 21.4718 | 18.7878 | 30000 | 7.0387 | 6.3348 | 5.631 | 4.9271 | 12500 | 14.0086 | 12.6078 | 11.9073 | 9.806 | 11000 | 12.9937 | 12.4252 | 11.8568 | 11.2883 | 6000 | 18.4588 | 17.5359 | 14.767 | 12.9212 | 6000 | 27.3423 | 25.9752 | 21.8738 | 19.1396 | 6000 | 30.1162 | 28.6104 | 25.5988 | 21.0813 | 6000 | 12.9654 | 12.3171 | 11.0206 | 9.0758 | 6000 | 21.2022 | 19.082 | 16.9618 | 14.8415 | 6000 | 36.4798 | 32.8318 | 29.1838 | 25.5359 | 13000 | 22.5031 | 20.2528 | 19.1277 | 15.7522
12000 | 26.3744 | 23.737 | 21.0995 | 18.4621 | 40000 | 6.1362 | 5.5226 | 4.9089 | 4.2953 | 15000 | 13.4677 | 12.1209 | 11.4475 | 9.4274 | 12000 | 12.4535 | 11.8308 | 11.2082 | 10.5855 | 7000 | 17.0948 | 16.2401 | 13.6758 | 11.9664 | 7000 | 25.7827 | 24.4935 | 20.6261 | 18.0479 | 7000 | 28.0071 | 26.6067 | 23.806 | 19.605 | 7000 | 12.0574 | 11.4545 | 10.2488 | 8.4402 | 7000 | 19.763 | 17.7867 | 15.8104 | 13.8341 | 7000 | 33.9094 | 30.5184 | 27.1275 | 23.7366 | 14000 | 22.0999 | 19.8899 | 18.7849 | 15.4699
13000 | 25.9535 | 23.3581 | 20.7628 | 18.1674 | 50000 | 5.5166 | 4.9649 | 4.4133 | 3.8616 | 17500 | 13.0266 | 11.7239 | 11.0726 | 9.1186 | 13000 | 11.9764 | 11.3028 | 10.6291 | 9.9554 | 8000 | 15.995 | 15.1952 | 12.796 | 11.1965 | 8000 | 24.5038 | 23.2786 | 19.603 | 17.1526 | 8000 | 26.2999 | 24.9849 | 22.3549 | 18.4099 | 8000 | 11.3224 | 10.7563 | 9.6241 | 7.9257 | 8000 | 18.5955 | 16.736 | 14.8764 | 13.0169 | 8000 | 31.8296 | 28.6467 | 25.4637 | 22.2807 | 15000 | 21.731 | 19.5579 | 18.4713 | 15.2117
14000 | 25.5697 | 23.0128 | 20.4558 | 17.8988 | 60000 | 5.0571 | 4.5514 | 4.0457 | 3.54 | 20000 | 12.6563 | 11.3906 | 10.7578 | 8.8594 | 14000 | 11.5511 | 10.8291 | 10.1072 | 9.3852 | 9000 | 15.0838 | 14.3296 | 12.067 | 10.5586 | 9000 | 23.4285 | 22.257 | 18.7428 | 16.3999 | 9000 | 24.8806 | 23.6366 | 21.1485 | 17.4164 | 9000 | 10.7114 | 10.1758 | 9.1047 | 7.498 | 9000 | 17.6231 | 15.8608 | 14.0985 | 12.3362 | 9000 | 30.1013 | 27.0912 | 24.081 | 21.0709 | 16000 | 21.3914 | 19.2523 | 18.1827 | 14.974
15000 | 25.2176 | 22.6958 | 20.1741 | 17.6523 | 70000 | 4.6986 | 4.2287 | 3.7589 | 3.289 | 22500 | 12.3383 | 11.1045 | 10.4876 | 8.6368 | 15000 | 11.1686 | 10.4008 | 9.6329 | 8.8651 | 10000 | 14.3127 | 13.5971 | 11.4502 | 10.0189 | 10000 | 22.5066 | 21.3813 | 18.0053 | 15.7546 | 10000 | 23.676 | 22.4922 | 20.1246 | 16.5732 | 10000 | 10.1928 | 9.6832 | 8.6639 | 7.135 | 10000 | 16.7965 | 15.1168 | 13.4372 | 11.7575 | 10000 | 28.6349 | 25.7714 | 22.9079 | 20.0445 | 17000 | 21.0773 | 18.9696 | 17.9157 | 14.7541
16000 | 24.8926 | 22.4033 | 19.9141 | 17.4248 | 80000 | 4.4087 | 3.9678 | 3.5269 | 3.0861 | 25000 | 12.0607 | 10.8546 | 10.2516 | 8.4425 | 16000 | 10.8224 | 10.0107 | 9.199 | 8.3873 | 11000 | 13.6493 | 12.9668 | 10.9194 | 9.5545 | 11000 | 21.704 | 20.6188 | 17.3632 | 15.1928 | 11000 | 22.6367 | 21.5049 | 19.2412 | 15.8457 | 11000 | 9.7454 | 9.2581 | 8.2836 | 6.8218 | 11000 | 16.0821 | 14.4739 | 12.8657 | 11.2575 | 11000 | 27.3701 | 24.6331 | 21.8961 | 19.1591 | 18000 | 20.7854 | 18.7069 | 17.6676 | 14.5498
17000 | 24.5911 | 22.132 | 19.6729 | 17.2138 | 90000 | 4.1678 | 3.751 | 3.3342 | 2.9175 | 27500 | 11.8149 | 10.6335 | 10.0427 | 8.2705 | 17000 | 10.5069 | 9.6532 | 8.7995 | 7.9458 | 12000 | 13.0704 | 12.4169 | 10.4564 | 9.1493 | 12000 | 20.9963 | 19.9465 | 16.797 | 14.6974 | 12000 | 21.7278 | 20.6414 | 18.4686 | 15.2094 | 12000 | 9.3541 | 8.8864 | 7.951 | 6.5478 | 12000 | 15.4565 | 13.9109 | 12.3652 | 10.8196 | 12000 | 26.2642 | 23.6378 | 21.0114 | 18.3849 | 19000 | 20.513 | 18.4617 | 17.436 | 14.3591
18000 | 24.3102 | 21.8792 | 19.4481 | 17.0171 | 100000 | 3.9635 | 3.5672 | 3.1708 | 2.7745 | 30000 | 11.595 | 10.4355 | 9.8557 | 8.1165 | 18000 | 10.2178 | 9.3238 | 8.4297 | 7.5357 | 13000 | 12.5597 | 11.9317 | 10.0478 | 8.7918 | 13000 | 20.3656 | 19.3473 | 16.2925 | 14.2559 | 13000 | 20.9239 | 19.8777 | 17.7853 | 14.6467 | 13000 | 9.008 | 8.5576 | 7.6568 | 6.3056 | 13000 | 14.9025 | 13.4123 | 11.922 | 10.4318 | 13000 | 25.2864 | 22.7578 | 20.2291 | 17.7005 | 20000 | 20.2579 | 18.2321 | 17.2192 | 14.1805
19000 | 24.0474 | 21.6427 | 19.2379 | 16.8332 | 110000 | 3.7874 | 3.4086 | 3.0299 | 2.6511 | 32500 | 11.3962 | 10.2566 | 9.6868 | 7.9774 | 19000 | 9.9518 | 9.0188 | 8.0858 | 7.1528 | 14000 | 12.1046 | 11.4994 | 9.6837 | 8.4732 | 14000 | 19.7986 | 18.8087 | 15.8389 | 13.8591 | 14000 | 20.2061 | 19.1958 | 17.1752 | 14.1443 | 14000 | 8.699 | 8.264 | 7.3941 | 6.0893 | 14000 | 14.4073 | 12.9666 | 11.5259 | 10.0851 | 14000 | 24.4136 | 21.9722 | 19.5309 | 17.0895 | 21000 | 20.0181 | 18.0163 | 17.0154 | 14.0127
20000 | 23.8008 | 21.4207 | 19.0406 | 16.6605 | 120000 | 3.6334 | 3.27 | 2.9067 | 2.5434 | 35000 | 11.2153 | 10.0937 | 9.533 | 7.8507 | 20000 | 9.7058 | 8.7352 | 7.7646 | 6.794 | 15000 | 11.6958 | 11.111 | 9.3566 | 8.187 | 15000 | 19.285 | 18.3207 | 15.428 | 13.4995 | 15000 | 19.5601 | 18.5821 | 16.6261 | 13.692 | 15000 | 8.4209 | 7.9998 | 7.1577 | 5.8946 | 15000 | 13.9611 | 12.565 | 11.1689 | 9.7728 | 15000 | 23.6281 | 21.2653 | 18.9025 | 16.5397 | 22000 | 19.7922 | 17.813 | 16.8234 | 13.8545
21000 | 23.5685 | 21.2116 | 18.8548 | 16.4979 | 130000 | 3.4973 | 3.1475 | 2.7978 | 2.4481 | 37500 | 11.0494 | 9.9444 | 9.392 | 7.7345 | 21000 | 9.4774 | 8.5297 | 7.5819 | 6.6342 | 16000 | 11.3259 | 10.7596 | 9.0607 | 7.9281 | 16000 | 18.8166 | 17.8757 | 15.0533 | 13.1716 | 16000 | 18.9744 | 18.0257 | 16.1283 | 13.2821 | 16000 | 8.1687 | 7.7603 | 6.9434 | 5.7181 | 16000 | 13.5562 | 12.2006 | 10.845 | 9.4894 | 16000 | 22.9162 | 20.6246 | 18.333 | 16.0414 | 23000 | 19.5787 | 17.6208 | 16.6419 | 13.7051
22000 | 23.3491 | 21.0142 | 18.6793 | 16.3444 | 140000 | 3.3758 | 3.0382 | 2.7006 | 2.3631 | 40000 | 10.8964 | 9.8068 | 9.2619 | 7.6275 | 22000 | 9.2647 | 8.3382 | 7.4117 | 6.4853 | 17000 | 10.989 | 10.4396 | 8.7912 | 7.6923 | 17000 | 18.3869 | 17.4676 | 14.7095 | 12.8709 | 17000 | 18.4403 | 17.5183 | 15.6742 | 12.9082 | 17000 | 7.9388 | 7.5418 | 6.748 | 5.5571 | 17000 | 13.1866 | 11.868 | 10.5493 | 9.2306 | 17000 | 22.2671 | 20.0404 | 17.8137 | 15.587 | 24000 | 19.3764 | 17.4388 | 16.47 | 13.5635
23000 | 23.1415 | 20.8273 | 18.5132 | 16.199 | 150000 | 3.2665 | 2.9399 | 2.6132 | 2.2866 | 42500 | 10.7546 | 9.6792 | 9.1414 | 7.5282 | 23000 | 9.0659 | 8.1593 | 7.2527 | 6.3461 | 18000 | 10.6806 | 10.1466 | 8.5445 | 7.4764 | 18000 | 17.9908 | 17.0913 | 14.3927 | 12.5936 | 18000 | 17.9505 | 17.0529 | 15.2579 | 12.5653 | 18000 | 7.7279 | 7.3415 | 6.5687 | 5.4095 | 18000 | 12.8474 | 11.5626 | 10.2779 | 8.9931 | 18000 | 21.6719 | 19.5047 | 17.3375 | 15.1703 | 25000 | 19.1844 | 17.2659 | 16.3067 | 13.4291
24000 | 22.9443 | 20.6499 | 18.3555 | 16.061 | 160000 | 3.1675 | 2.8507 | 2.534 | 2.2172 | 45000 | 10.6227 | 9.5604 | 9.0293 | 7.4359 | 24000 | 8.8795 | 7.9916 | 7.1036 | 6.2157 | 19000 | 10.3969 | 9.877 | 8.3175 | 7.2778 | 19000 | 17.624 | 16.7428 | 14.0992 | 12.3368 | 19000 | 17.4991 | 16.6242 | 14.8743 | 12.2494 | 19000 | 7.5336 | 7.1569 | 6.4036 | 5.2735 | 19000 | 12.5345 | 11.281 | 10.0276 | 8.7741 | 19000 | 21.1235 | 19.0112 | 16.8988 | 14.7865 | 26000 | 19.0017 | 17.1015 | 16.1514 | 13.3012
25000 | 22.7568 | 20.4812 | 18.2055 | 15.9298 | 170000 | 3.0772 | 2.7695 | 2.4618 | 2.154 | 47500 | 10.4993 | 9.4494 | 8.9244 | 7.3495 | 25000 | 8.7044 | 7.8339 | 6.9635 | 6.0931 | 20000 | 10.1347 | 9.6279 | 8.1077 | 7.0943 | 20000 | 17.2829 | 16.4188 | 13.8264 | 12.0981 | 20000 | 17.0814 | 16.2274 | 14.5192 | 11.957 | 20000 | 7.3538 | 6.9861 | 6.2507 | 5.1476 | 20000 | 12.2447 | 11.0202 | 9.7958 | 8.5713 | 20000 | 20.6162 | 18.5545 | 16.4929 | 14.4313 | 27000 | 18.8275 | 16.9447 | 16.0034 | 13.1792
26000 | 22.5782 | 20.3203 | 18.0625 | 15.8047 | 180000 | 2.9944 | 2.695 | 2.3956 | 2.0961 | 50000 | 10.3837 | 9.3453 | 8.8261 | 7.2686 | 26000 | 8.5394 | 7.6854 | 6.8315 | 5.9776 | 21000 | 9.8914 | 9.3968 | 7.9131 | 6.924 | 21000 | 16.9646 | 16.1164 | 13.5717 | 11.8752 | 21000 | 16.6934 | 15.8587 | 14.1894 | 11.6854 | 21000 | 7.1867 | 6.8274 | 6.1087 | 5.0307 | 21000 | 11.9753 | 10.7778 | 9.5802 | 8.3827 | 21000 | 20.1449 | 18.1304 | 16.1159 | 14.1014 | 30000 | 18.3496 | 16.5147 | 15.5972 | 12.8447
27000 | 22.4075 | 20.1668 | 17.926 | 15.6853 | 190000 | 2.9182 | 2.6264 | 2.3346 | 2.0427 | 55000 | 10.1721 | 9.1549 | 8.6463 | 7.1204 | 27000 | 8.3835 | 7.5452 | 6.7068 | 5.8685 | 22000 | 9.6649 | 9.1816 | 7.7319 | 6.7654 | 22000 | 16.6666 | 15.8333 | 13.3333 | 11.6666 | 22000 | 16.3316 | 15.515 | 13.8818 | 11.4321 | 22000 | 7.0309 | 6.6794 | 5.9763 | 4.9217 | 22000 | 11.7239 | 10.5515 | 9.3791 | 8.2068 | 22000 | 19.7055 | 17.735 | 15.7644 | 13.7939 | 35000 | 17.6723 | 15.905 | 15.0214 | 12.3706
28000 | 22.2443 | 20.0199 | 17.7955 | 15.571 | 200000 | 2.8477 | 2.5629 | 2.2781 | 1.9934 | 60000 | 9.9827 | 8.9844 | 8.4853 | 6.9879 | 30000 | 7.9634 | 7.167 | 6.3707 | 5.5744 | 23000 | 9.4533 | 8.9806 | 7.5626 | 6.6173 | 23000 | 16.3867 | 15.5674 | 13.1094 | 11.4707 | 23000 | 15.9932 | 15.1935 | 13.5942 | 11.1952 | 23000 | 6.8853 | 6.541 | 5.8525 | 4.8197 | 23000 | 11.4887 | 10.3398 | 9.1909 | 8.0421 | 23000 | 19.2947 | 17.3652 | 15.4357 | 13.5063 | 40000 | 17.1058 | 15.3952 | 14.5399 | 11.974
[15 empty] | 35000 | 7.3863 | 6.6477 | 5.909 | 5.1704 | 24000 | 9.255 | 8.7923 | 7.404 | 6.4785 | 24000 | 16.1231 | 15.317 | 12.8985 | 11.2862 | 24000 | 15.6758 | 14.892 | 13.3244 | 10.9731 | 24000 | 6.7486 | 6.4112 | 5.7363 | 4.724 | 24000 | 11.2679 | 10.1411 | 9.0143 | 7.8875 | 24000 | 18.9093 | 17.0184 | 15.1275 | 13.2365 | 45000 | 16.6212 | 14.959 | 14.128 | 11.6348
[15 empty] | 40000 | 6.9203 | 6.2283 | 5.5363 | 4.8442 | 25000 | 9.0688 | 8.6153 | 7.255 | 6.3481 | 25000 | 15.8743 | 15.0806 | 12.6995 | 11.112 | 25000 | 15.3773 | 14.6084 | 13.0707 | 10.7641 | 25000 | 6.6201 | 6.2891 | 5.6271 | 4.6341 | 25000 | 11.0601 | 9.9541 | 8.848 | 7.742 | 25000 | 18.547 | 16.6923 | 14.8376 | 12.9829 | 50000 | 16.1993 | 14.5794 | 13.7694 | 11.3395
[15 empty] | 45000 | 6.5338 | 5.8804 | 5.227 | 4.5736 | 26000 | 8.8934 | 8.4487 | 7.1147 | 6.2254 | 26000 | 15.6389 | 14.8569 | 12.5111 | 10.9472 | 26000 | 15.0958 | 14.341 | 12.8314 | 10.5671 | 26000 | 6.4989 | 6.174 | 5.5241 | 4.5493 | 26000 | 10.864 | 9.7776 | 8.6912 | 7.6048 | 26000 | 18.2053 | 16.3848 | 14.5643 | 12.7437 | 55000 | 15.8269 | 14.2442 | 13.4529 | 11.0788
[15 empty] | 50000 | 6.2063 | 5.5857 | 4.9651 | 4.3444 | 27000 | 8.7278 | 8.2914 | 6.9822 | 6.1094 | 27000 | 15.4156 | 14.6448 | 12.3325 | 10.7909 | 27000 | 14.8299 | 14.0884 | 12.6054 | 10.3809 | 27000 | 6.3844 | 6.0652 | 5.4268 | 4.4691 | 27000 | 10.6786 | 9.6108 | 8.5429 | 7.4751 | 27000 | 17.8826 | 16.0943 | 14.306 | 12.5178 | 60000 | 15.4944 | 13.945 | 13.1703 | 10.8461
[15 empty] | 75000 | 5.0922 | 4.5829 | 4.0737 | 3.5645 | 30000 | 8.2816 | 7.8676 | 6.6253 | 5.7971 | 30000 | 14.809 | 14.0686 | 11.8472 | 10.3663 | 30000 | 14.1119 | 13.4063 | 11.9951 | 9.8783 | 30000 | 6.0753 | 5.7716 | 5.164 | 4.2527 | 30000 | 10.1777 | 9.16 | 8.1422 | 7.1244 | 30000 | 17.0114 | 15.3103 | 13.6091 | 11.908 |  | 0 | 0 | 0 | 0
[15 empty] | 100000 | 4.4252 | 3.9827 | 3.5402 | 3.0976 | 35000 | 7.6697 | 7.2862 | 6.1357 | 5.3688 | 35000 | 13.9643 | 13.2661 | 11.1715 | 9.775 | 35000 | 13.1236 | 12.4674 | 11.1551 | 9.1865 | 35000 | 5.6499 | 5.3674 | 4.8024 | 3.9549 | 35000 | 9.4869 | 8.5382 | 7.5895 | 6.6408 | 35000 | 15.8128 | 14.2315 | 12.6502 | 11.0689 |  | 0 | 0 | 0 | 0
[15 empty] | 120000 | 4.0485 | 3.6436 | 3.2388 | 2.8339 | 40000 | 7.1762 | 6.8174 | 5.741 | 5.0234 | 40000 | 13.2717 | 12.6081 | 10.6173 | 9.2902 | 40000 | 12.3236 | 11.7075 | 10.4751 | 8.6265 | 40000 | 5.3055 | 5.0402 | 4.5097 | 3.7138 | 40000 | 8.9264 | 8.0338 | 7.1412 | 6.2485 | 40000 | 14.8429 | 13.3586 | 11.8743 | 10.3901 |  | 0 | 0 | 0 | 0
[15 empty] | 200000 | 3.1552 | 2.8397 | 2.5242 | 2.2087 | 45000 | 6.7674 | 6.429 | 5.4139 | 4.7372 | 45000 | 12.6893 | 12.0548 | 10.1514 | 8.8825 | 45000 | 11.6586 | 11.0757 | 9.9098 | 8.161 | 45000 | 5.0192 | 4.7682 | 4.2663 | 3.5134 | 45000 | 8.4597 | 7.6137 | 6.7677 | 5.9218 | 45000 | 14.037 | 12.6333 | 11.2296 | 9.8259 |  | 0 | 0 | 0 | 0
[15 empty] | 250000 | 2.8297 | 2.5467 | 2.2637 | 1.9808 | 50000 | 6.4215 | 6.1004 | 5.1372 | 4.495 | 50000 | 12.19 | 11.5805 | 9.752 | 8.533 | 50000 | 11.0942 | 10.5394 | 9.43 | 7.7659 | 50000 | 4.7762 | 4.5374 | 4.0597 | 3.3433 | 50000 | 8.0628 | 7.2566 | 6.4503 | 5.644 | 50000 | 13.3532 | 12.0179 | 10.6825 | 9.3472 |  | 0 | 0 | 0 | 0
[15 empty] | 300000 | 2.5888 | 2.3299 | 2.071 | 1.8122 | 75000 | 5.2474 | 4.985 | 4.1979 | 3.6732 | 75000 | 10.4451 | 9.9228 | 8.3561 | 7.3116 | 75000 | 9.1655 | 8.7072 | 7.7907 | 6.4158 | 75000 | 3.9459 | 3.7486 | 3.354 | 2.7621 | 75000 | 6.7018 | 6.0316 | 5.3614 | 4.6912 | 75000 | 11.0184 | 9.9165 | 8.8147 | 7.7129 |  | 0 | 0 | 0 | 0
[15 empty] | 350000 | 2.4012 | 2.1611 | 1.921 | 1.6808 | 100000 | 4.547 | 4.3196 | 3.6376 | 3.1829 | 100000 | 9.3607 | 8.8927 | 7.4886 | 6.5525 | 100000 | 8.004 | 7.6038 | 6.8034 | 5.6028 | 100000 | 3.4458 | 3.2735 | 2.929 | 2.4121 | 100000 | 5.8778 | 5.2901 | 4.7023 | 4.1145 | 100000 | 9.6138 | 8.6524 | 7.6911 | 6.7297 |  | 0 | 0 | 0 | 0
[15 empty] | 400000 | 2.2497 | 2.0247 | 1.7998 | 1.5748 | 150000 | 3.7156 | 3.5298 | 2.9725 | 2.6009 | 150000 | 8.0208 | 7.6198 | 6.4167 | 5.6146 | 150000 | 6.6126 | 6.2819 | 5.6207 | 4.6288 | 150000 | 2.8468 | 2.7045 | 2.4198 | 1.9928 | 150000 | 4.8856 | 4.3971 | 3.9085 | 3.4199 | 150000 | 7.9328 | 7.1396 | 6.3463 | 5.553 |  | 0 | 0 | 0 | 0
[15 empty] | 450000 | 2.1241 | 1.9116 | 1.6992 | 1.4868 | 200000 | 3.2197 | 3.0587 | 2.5757 | 2.2538 | 200000 | 7.1882 | 6.8288 | 5.7505 | 5.0317 | 200000 | 5.7746 | 5.4859 | 4.9084 | 4.0422 | 200000 | 2.4861 | 2.3617 | 2.1131 | 1.7402 | 200000 | 4.285 | 3.8565 | 3.428 | 2.9995 | 200000 | 6.9216 | 6.2295 | 5.5373 | 4.8451
[15 empty] | 500000 | 2.0176 | 1.8158 | 1.6141 | 1.4123 | 250000 | 2.881 | 2.737 | 2.3048 | 2.0167 | 250000 | 6.6023 | 6.2722 | 5.2818 | 4.6216 | 250000 | 5.1985 | 4.9386 | 4.4187 | 3.639 | 250000 | 2.238 | 2.1261 | 1.9023 | 1.5666 | 250000 | 3.8704 | 3.4834 | 3.0963 | 2.7093 | 250000 | 6.2269 | 5.6042 | 4.9815 | 4.3588
[15 empty] | 550000 | 1.9259 | 1.7333 | 1.5407 | 1.3481 | 300000 | 2.631 | 2.4994 | 2.1048 | 1.8417 | 300000 | 6.1592 | 5.8513 | 4.9274 | 4.3115 | 300000 | 4.7707 | 4.5322 | 4.0551 | 3.3395 | 300000 | 2.0539 | 1.9512 | 1.7458 | 1.4377 | 300000 | 3.5616 | 3.2055 | 2.8493 | 2.4932 | 300000 | 5.7114 | 5.1402 | 4.5691 | 3.998
[15 empty] | 600000 | 1.8458 | 1.6613 | 1.4767 | 1.2921 | 350000 | 2.4366 | 2.3147 | 1.9492 | 1.7056 | 350000 | 5.8079 | 5.5175 | 4.6463 | 4.0655 | 350000 | 4.4366 | 4.2148 | 3.7711 | 3.1056 | 350000 | 1.91 | 1.8145 | 1.6235 | 1.337 | 350000 | 3.3199 | 2.9879 | 2.6559 | 2.3239 | 350000 | 5.3089 | 4.778 | 4.2472 | 3.7163
[15 empty] | 650000 | 1.7751 | 1.5976 | 1.4201 | 1.2426 | 400000 | 2.2798 | 2.1658 | 1.8238 | 1.5959 | 400000 | 5.5198 | 5.2438 | 4.4159 | 3.8639 | 400000 | 4.1662 | 3.9579 | 3.5413 | 2.9163 | 400000 | 1.7936 | 1.7039 | 1.5246 | 1.2555 | 400000 | 3.1238 | 2.8114 | 2.499 | 2.1866 | 400000 | 4.9833 | 4.485 | 3.9867 | 3.4883
[15 empty] | 700000 | 1.7121 | 1.5409 | 1.3697 | 1.1985 | 450000 | 2.1499 | 2.0424 | 1.7199 | 1.5049 | 450000 | 5.2776 | 5.0137 | 4.2221 | 3.6943 | 450000 | 3.9414 | 3.7443 | 3.3502 | 2.759 | 450000 | 1.6968 | 1.612 | 1.4423 | 1.1878 | 450000 | 2.9604 | 2.6644 | 2.3683 | 2.0723 | 450000 | 4.7127 | 4.2415 | 3.7702 | 3.2989
[15 empty] | 750000 | 1.6554 | 1.4899 | 1.3243 | 1.1588 | 500000 | 2.04 | 1.938 | 1.632 | 1.428 | 500000 | 5.0699 | 4.8164 | 4.056 | 3.549 | 500000 | 3.7505 | 3.563 | 3.188 | 2.6254 | 500000 | 1.6147 | 1.5339 | 1.3725 | 1.1303 | 500000 | 2.8215 | 2.5394 | 2.2572 | 1.9751 | 500000 | 4.4832 | 4.0348 | 3.5865 | 3.1382

## Data (hidden)
Phase 0 | Phase 0
Phase 1 | Phase 1
Phase 2 | Phase 2
Phase 3 | Phase 3
Phase 0*
Phase 1*
Phase 2*
Phase 3*